## Notes
All units should be in the Imperial units specified in the NASA documents
https://arc.aiaa.org/doi/pdf/10.2514/3.62081
Symbol | Meaning
X | Distance along nose cone surface from the tip (same as boundary layer build up distance I think)
T | Temperature
P | Pressure
RHO | Density
PR | Prandtl Number
CP | Specific heat capacity at constant pressure
Z | Compressibility factor?
H | Enthalpy
VISC | Viscosity
TK | Thermal conductivity
DVDX0 | (dV/dx)(0) as defined in the NASA documents
QSTPT | Heat transfer rate at the stagnation point for a hemispherical nose cone
QLOC | Local heat transfer rate with a laminar boundary layer
QXQ0 | Local heat transfer rate divided by QSTPT
Subcript | Meaning
REF or R | At reference enthalpy (usually marked with a star (*) in the NASA documents)
0 | At the stagnation point for a hemispherical nose cone
X | Local value (sometimes marked with (e) in the NASA documents)
W | At wall temperature and local pressure
REC | At 'recovery enthalpy', which is the same thing as at the 'adiabatic wall temperature' I believe
TURB | Turbulent boundary layer
LAM | Laminar boundary layer

## Stagnation Point
Their data (page 70 of the NQLDW019 documentation)
HREF0 | 270.774 | TREF0 | 622.4975 | VISCR0 | 6.202e-07 | TKREF0 | 1.221e-05
ZREF0 | 1 | PRREF0 | 0.74069 | CRPREF0 | 0.45369 | RHOR0 | 0.0028353
CPCVR0 | 1.3736 | RN | 1 | T0 | 925.838
P0 | 2.5788 | RHO0 | 0.0019064 | SR0 | 27.0285 | TK0 | 1.6886e-05
VISC0 | 8.16e-07 | DVDX0 | 2339.765 | Z0 | 1 | CP0 | 0.48306
A0 | 1961.78 | TW0 | 300 | VISCW0 | 3.8273e-07 | HW0 | 129.114
CPW0 | 0.43281 | PR0 | 0.75023
QSTPT | 16.2914 | "= NOSE STAGNATION POINT HEAT RATE"
H0 | 412.434 | HT | 417.4 | RHOW0 | 0.0058633
Using their data with their formula
q_stag_point | 16.2956
My own data from Python:
HREF0 |  | TREF0 |  | VISCR0 |  | TKREF0
ZREF0 |  | PRREF0 |  | CRPREF0 |  | RHOR0
CPCVR0 |  | RN |  | T0
P0 |  | RHO0 | 0.0018506 | SR0 |  | TK0
VISC0 | 8.7727e-07 | DVDX0 | 2376.3 | Z0 |  | CP0
A0 |  | TW0 |  | VISCW0 | 3.872e-07 | HW0 | 129.59
CPW0 |  | PR0 | 0.7401
QSTPT | 16.8856 | "= NOSE STAGNATION POINT HEAT RATE"
H0 | 413.13 | HT |  | RHOW0 | 0.0059008
Using my own data and their formula:
q_stag_point | 16.8856

## Station 2
NASA Data: |  | H0 | 412.434 | CPW0 | 0.43281 | CRPREF0 | 0.45369 | Trying their formulas with their data:
HW | 129.114 | CPW | 0.43281 | HREFX | 203.089 | PRREFX | 0.73508 | Turbulent boundary layer:
TKREFX | 9.8547e-06 | VISCRX | 5.1174e-07 | RHORX | 0.001171 | TREFX | 470.377 |  | Excel | Manual w/ calculator
ZREFX | 1 | CPCVRX | 1.3893 | PX | 0.80481 | TX | 452.165 | numerator | 0.038965 | 0.03886
TKX | 9.5721e-06 | VISCX | 4.9812e-07 | PRX | 0.73454 | ZX | 1 | denominator | 0.00053073 | 0.00053104
SRX | 25.4637 | HX | 195.11 | VX | 3302.23 | CPCVX | 1.3908 | QTURB | 73.4181 | 73.1776
AAX | 1395.11 | RHOX | 0.0012182 | XF | 2.367 | CPX | 0.43916 | QXQ0TURB | 4.5066 | 4.4918
QLOCLAM | 15.8888 | QLOCTURB | 77.8355 | X | 0.28014 |  |  | There seems to be a small difference.
QXQ0LAM | 0.97528 | QXQ0TURB | 4.7777 | CFLAM | 0.00079255 | CFTURB | 0.003737 | It's possible that I made some mistakes when typing in their data?
TAULAM | 5.2641 | TAUTURB | 24.8209 | CFRENU | 2.2155 | ROMURT | 1.1581
REX | 2262380 | REYMOM | 680.641
HRECL | 381.436 | HRECT | 391.246
My data (note that it will automatically be off by a bit, because I've ignored the 10 deg angle of attack, which they've included)
HW | 129.62 | CPW | 0.43207 | HREFX |  | PRREFX
TKREFX |  | VISCRX |  | RHORX |  | TREFX
ZREFX |  | CPCVRX |  | PX | 0.3959 | TX | 332.51
TKX |  | VISCX | 3.7803e-07 | PRX | 0.71 | ZX
SRX |  | HX | 143.67 | VX | 3663.3 | CPCVX | 1.4
AAX |  | RHOX | 0.00081546 | XF |  | CPX | 0.43207
QLOCLAM | 6.809 | QLOCTURB | 46.482 | X | 0.28
QXQ0LAM | 0.552 | QXQ0TURB | 3.769 | CFLAM |  | CFTURB
TAULAM |  | TAUTURB |  | CFRENU |  | ROMURT
REX |  | REYMOM
HRECL |  | HRECT
Errors:
HW | 0.3919% | CPW | 0.1707% | HREFX |  | PRREFX
TKREFX |  | VISCRX |  | RHORX |  | TREFX
ZREFX |  | CPCVRX |  | PX | 50.81% | TX | 26.46%
TKX |  | VISCX | 24.11% | PRX | 3.341% | ZX
SRX |  | HX | 26.36% | VX | 10.93% | CPCVX | 0.66%
AAX |  | RHOX | 33.06% | XF |  | CPX | 1.615%
QL0CLAM | 57.15% | QL0CTURB | 40.28% | X | 0.04998%
QXQ0LAM | 43.4% | QXQ0TURB | 21.11% | CFLAM |  | CFTURB
TAULAM |  | TAUTURB |  | CFRENU |  | ROMURT
REX |  | REYMOM
HRECL |  | HRECT